## Spinup-scenarios
Spinup scenarios
Scenarios | Goal | Processes | Initial conditions |  |  |  |  | Boundary conditions |  |  |  | Parameters | Input data | Simulation time | Meshing, time step size, layering
|  |  | Subsurface thermal | Subsurface hydraulic | Surface thermal | Surface hydraulic | SEB [Surface energy balance] | Subsurface thermal | Subsurface hydraulic | Surface thermal | Surface hydraulic
I - Case1_static_spinup | * To freeze the column from the bottom. * Initial conditions from the dynamic spinup | Only subsurface processes - Coupled Richards and energy equation | 268.45 K (Average air temperature) | Hydrostatic head: Depth to water table from surface is -1.0 m (From field data and simulating with different hydrostatic heads!) | - | - | - | Bottom: Linear temperature variation from 273.65 --> 268.45 K from 0 --> 1000 days | - | - | - | Make a note later! - HZ | - | 100 years (Until the difference of results between the previous years is minimal) - until steady state is reached | Remains the same
II - Case1_dynamic_spinup | * It sets the typical transient cyclic steady state * Initial condition for the actual simulation - Case 1 | Only subsurface processes - Coupled Richards and energy equation | Initial conditions from final state of scenario I | Initial conditions from final state of scenario I | - | - | - | Top: Cyclic average subsurface temperature at 0.0 m; Bottom: -4.7°C (Average air temperature) | - | - | - | Make a note later! - HZ | Cyclic average subsurface temperature at 0.0 m | T= 3650 days; 10 years to initiate repeated thawing and freezing - until steady state | Remains the same
III - Case2_dynamic_spinup | * It sets the typical transient cyclic steady state * Initial condition for the actual simulation - Case 2 | Subsurface processes + SEB without snow | Initial conditions from final state of scenario I | Initial conditions from final state of scenario I | Initializing temperature from subsurface final state of scenario I (Does it mean that the subsurface temp. At 0.0 m will be initialized at surface?) | Initializing head from subsurface final state of scenario I (Does it mean that any excess subsurface water will flow to the surface?) | Initial head = 0.0 m | Surface Energy Balance [SEB] input as energy flux; Bottom: -4.7°C | Surface Water Balance [SWB] input as mass flux; Bottom: -4.7°C | Surface Energy Balance [SEB] energy flux - Latent heat, Sensible heat, Net radiation, Surface energy processes | Surface Water Balance [SWB] mass flux - Precipitation, ET, runoff, surface water processes; Seepage face head at surface (or all boundaries?) = 0.0 m | Make a note later! - HZ | Cyclic average air temperature, relative humidity, incoming short wave radiation, precipitation-rain, wind speed | T= 3650 days; 10 years to initiate repeated thawing and freezing - until steady state | Remains the same
IV - Case3_dynamic_spinup | * It sets the typical transient cyclic steady state * Initial condition for the actual simulation - Case 3 | Subsurface processes + SEB with snow | Initial conditions from final state of scenario I | Initial conditions from final state of scenario I | Initializing temperature from subsurface final state of scenario I (Does it mean that the subsurface temp. At 0.0 m will be initialized at surface?) | Initializing head from subsurface final state of scenario I (Does it mean that any excess subsurface water will flow to the surface?) | Initial head = 0.0 m | Surface Energy Balance [SEB] input as energy flux; Bottom: -4.7°C | Surface Water Balance [SWB] input as mass flux; Bottom: -4.7°C | Surface Energy Balance [SEB] energy flux - Latent heat, Sensible heat, net radiation, Surface energy processes | Surface Water Balance [SWB] mass flux - Precipitation, ET, snowmelt, runoff, surface water processes; Seepage face head at surface (or all boundaries?) = 0.0 m | Make a note later! - HZ | Cyclic average air temperature, relative humidity, incoming short wave radiation, precipitation-rain, wind speed, precipitation-snow | T= 3650 days; 10 years to initiate repeated thawing and freezing - until steady state | Remains the same
Scenarios | Goal | Processes | Initial conditions |  |  |  |  | Boundary conditions |  |  |  | Parameters | Input data | Simulation time | Meshing, time step size, layering
|  |  | Subsurface thermal | Subsurface hydraulic | Surface thermal | Surface hydraulic | SEB [Surface energy balance] | Subsurface thermal | Subsurface hydraulic | Surface thermal | Surface hydraulic
I - Case1_static_spinup | * To freeze the column from the bottom. * Initial conditions from the dynamic spinup | Only subsurface processes - Coupled Richards and energy equation | 268.45 K (Average air temperature) | Hydrostatic head: Depth to water table from surface is -1.0 m (From field data and simulating with different hydrostatic heads!) | - | - | - | Bottom: Linear temperature variation from 273.65 --> 268.45 K from 0 --> 1000 days | - | - | - | Make a note later! - HZ | - | 100 years (Until the difference of results between the previous years is minimal) - until steady state is reached | Remains the same
II - Case1_dynamic_spinup | * It sets the typical transient cyclic steady state * Initial condition for the actual simulation - Case 1 | Only subsurface processes - Coupled Richards and energy equation | Initial conditions from final state of scenario I | Initial conditions from final state of scenario I | - | - | - | Top: Cyclic average subsurface temperature at 0.0 m; Bottom: -4.7°C (Average air temperature) | - | - | - | Make a note later! - HZ | Cyclic average subsurface temperature at 0.0 m | T= 3650 days; 10 years to initiate repeated thawing and freezing - until steady state | Remains the same
III - Case2_dynamic_spinup | * It sets the typical transient cyclic steady state * Initial condition for the actual simulation - Case 2 | Subsurface processes + SEB without snow | Initial conditions from final state of scenario I | Initial conditions from final state of scenario I | Initializing temperature from subsurface final state of scenario I (Does it mean that the subsurface temp. At 0.0 m will be initialized at surface?) | Initializing head from subsurface final state of scenario I (Does it mean that any excess subsurface water will flow to the surface?) | Initial head = 0.0 m | Surface Energy Balance [SEB] input as energy flux; Bottom: -4.7°C | Surface Water Balance [SWB] input as mass flux; Bottom: -4.7°C | Surface Energy Balance [SEB] energy flux - Latent heat, Sensible heat, Net radiation, Surface energy processes | Surface Water Balance [SWB] mass flux - Precipitation, ET, runoff, surface water processes; Seepage face head at surface (or all boundaries?) = 0.0 m | Make a note later! - HZ | Cyclic average air temperature, relative humidity, incoming short wave radiation, precipitation-rain, wind speed | T= 3650 days; 10 years to initiate repeated thawing and freezing - until steady state | Remains the same
IV - Case3_dynamic_spinup | * It sets the typical transient cyclic steady state * Initial condition for the actual simulation - Case 3 | Subsurface processes + SEB with snow | Initial conditions from final state of scenario I | Initial conditions from final state of scenario I | Initializing temperature from subsurface final state of scenario I (Does it mean that the subsurface temp. At 0.0 m will be initialized at surface?) | Initializing head from subsurface final state of scenario I (Does it mean that any excess subsurface water will flow to the surface?) | Initial head = 0.0 m | Surface Energy Balance [SEB] input as energy flux; Bottom: -4.7°C | Surface Water Balance [SWB] input as mass flux; Bottom: -4.7°C | Surface Energy Balance [SEB] energy flux - Latent heat, Sensible heat, net radiation, Surface energy processes | Surface Water Balance [SWB] mass flux - Precipitation, ET, snowmelt, runoff, surface water processes; Seepage face head at surface (or all boundaries?) = 0.0 m | Make a note later! - HZ | Cyclic average air temperature, relative humidity, incoming short wave radiation, precipitation-rain, wind speed, precipitation-snow | T= 3650 days; 10 years to initiate repeated thawing and freezing - until steady state | Remains the same
Scenarios |  | I - Case1_static_spinup | II - Case1_dynamic_spinup | III - Case2_dynamic_spinup | IV - Case3_dynamic_spinup
Goal |  | * To freeze the column from the bottom. * Initial conditions from the dynamic spinup | * It sets the typical transient cyclic steady state * Initial condition for the actual simulation - Case 1 | * It sets the typical transient cyclic steady state * Initial condition for the actual simulation - Case 2 | * It sets the typical transient cyclic steady state * Initial condition for the actual simulation - Case 3
Processes |  | Only subsurface processes - Coupled Richards and energy equation | Only subsurface processes - Coupled Richards and energy equation | Subsurface processes + SEB without snow | Subsurface processes + SEB with snow
Initial conditions | Subsurface thermal | 268.45 K (Average air temperature) | Initial conditions from final state of scenario I | Initial conditions from final state of scenario I | Initial conditions from final state of scenario I
| Subsurface hydraulic | Hydrostatic head: Depth to water table from surface is -1.0 m (From field data and simulating with different hydrostatic heads!) | Initial conditions from final state of scenario I | Initial conditions from final state of scenario I | Initial conditions from final state of scenario I
| Surface thermal | - | - | Initializing temperature from subsurface final state of scenario I (Does it mean that the subsurface temp. At 0.0 m will be initialized at surface?) | Initializing temperature from subsurface final state of scenario I (Does it mean that the subsurface temp. At 0.0 m will be initialized at surface?)
| Surface hydraulic | - | - | Initializing head from subsurface final state of scenario I (Does it mean that any excess subsurface water will flow to the surface?) | Initializing head from subsurface final state of scenario I (Does it mean that any excess subsurface water will flow to the surface?)
| SEB [Surface energy balance] | - | - | Initial head = 0.0 m | Initial head = 0.0 m
Boundary conditions | Subsurface thermal | Bottom: Linear temperature variation from 273.65 --> 268.45 K from 0 --> 1000 days | Top: Cyclic average subsurface temperature at 0.0 m; Bottom: -4.7°C (Average air temperature) | Surface Energy Balance [SEB] input as energy flux; Bottom: -4.7°C | Surface Energy Balance [SEB] input as energy flux; Bottom: -4.7°C
| Subsurface hydraulic | - | - | Surface Water Balance [SWB] input as mass flux; Bottom: -4.7°C | Surface Water Balance [SWB] input as mass flux; Bottom: -4.7°C
| Surface thermal | - | - | Surface Energy Balance [SEB] energy flux - Latent heat, Sensible heat, Net radiation, Surface energy processes | Surface Energy Balance [SEB] energy flux - Latent heat, Sensible heat, net radiation, Surface energy processes
| Surface hydraulic | - | - | Surface Water Balance [SWB] mass flux - Precipitation, ET, runoff, surface water processes; Seepage face head at surface (or all boundaries?) = 0.0 m | Surface Water Balance [SWB] mass flux - Precipitation, ET, snowmelt, runoff, surface water processes; Seepage face head at surface (or all boundaries?) = 0.0 m
Parameters |  | Make a note later! - HZ | Make a note later! - HZ | Make a note later! - HZ | Make a note later! - HZ
Input data |  | - | Cyclic average subsurface temperature at 0.0 m | Cyclic average air temperature, relative humidity, incoming short wave radiation, precipitation-rain, wind speed | Cyclic average air temperature, relative humidity, incoming short wave radiation, precipitation-rain, wind speed, precipitation-snow
Simulation time |  | 100 years (Until the difference of results between the previous years is minimal) - until steady state is reached | T= 3650 days; 10 years to initiate repeated thawing and freezing - until steady state | T= 3650 days; 10 years to initiate repeated thawing and freezing - until steady state | T= 3650 days; 10 years to initiate repeated thawing and freezing - until steady state
Note on B5: Autor: https://github.com/amanzi/ats-demos/blob/master/06_arctic_hydrology/arctic_hydrology.ipynb
Note on B6: Autor: https://github.com/amanzi/ats-demos/blob/master/06_arctic_hydrology/arctic_hydrology.ipynb
Note on B16: Autor: https://github.com/amanzi/ats-demos/blob/master/06_arctic_hydrology/arctic_hydrology.ipynb
Note on B17: Autor: https://github.com/amanzi/ats-demos/blob/master/06_arctic_hydrology/arctic_hydrology.ipynb
Note on D24: Autor: https://github.com/amanzi/ats-demos/blob/master/06_arctic_hydrology/arctic_hydrology.ipynb
Note on E24: Autor: https://github.com/amanzi/ats-demos/blob/master/06_arctic_hydrology/arctic_hydrology.ipynb

## Cases
Three cases with varying boundary conditions
Cases | Processes | Initial conditions |  |  |  |  | Boundary conditions |  |  |  | Parameters | Input data | Simulation time - Calibration [C], Validation [V] | Meshing, time step size, layering
|  | Subsurface thermal | Subsurface hydraulic | Surface thermal | Surface hydraulic | SEB [Surface energy balance] | Subsurface thermal | Subsurface hydraulic | Surface thermal | Surface hydraulic
1 | Only subsurface processes - Coupled Richards and energy equation | Initial conditions from final state of scenario II | Initial conditions from final state of scenario II | - | - | - | Top: Subsurface temperature at 0.0 m; Bottom: -4.7°C (Average air temperature) | - | - | - | Make a note later! - HZ | Cyclic average subsurface temperature at 0.0 m | T= 1096 days [2016 - 2018] - C; 365 days [2019] | Remains the same
2 | Subsurface processes + SEB without snow | Initial conditions from final state of scenario III | Initial conditions from final state of scenario III | Initializing temperature from subsurface final state of scenario III (Does it mean that the subsurface temp. At 0.0 m will be initialized at surface?) | Initializing head from subsurface final state of scenario III (Does it mean that any excess subsurface water will flow to the surface?) | Initializing temperature from SEB final state - scenario III | Surface Energy Balance [SEB] input as energy flux; Bottom: -4.7°C | Surface Water Balance [SWB] input as mass flux; Bottom: -4.7°C | Surface Energy Balance [SEB] energy flux - Latent heat, Sensible heat, Net radiation, Surface energy processes | Surface Water Balance [SWB] mass flux - Precipitation, ET, runoff, surface water processes; Seepage face head at surface (or all boundaries?) = 0.0 m | Make a note later! - HZ | Cyclic average air temperature, relative humidity, incoming short wave radiation, precipitation-rain, wind speed | T= 1096 days [2016 - 2018] - C; 365 days [2019] | Remains the same
3 | Subsurface processes + SEB with snow | Initial conditions from final state of scenario IV | Initial conditions from final state of scenario IV | Initializing temperature from subsurface final state of scenario IV (Does it mean that the subsurface temp. At 0.0 m will be initialized at surface?) | Initializing head from the subsurface final state of scenario IV (Does it mean that any excess subsurface water will flow to the surface?) | Initializing temperature from SEB final state - scenario IV | Surface Energy Balance [SEB] input as energy flux; Bottom: -4.7°C | Surface Water Balance [SWB] input as mass flux; Bottom: -4.7°C | Surface Energy Balance [SEB] energy flux - Latent heat, Sensible heat, net radiation, Surface energy processes | Surface Water Balance [SWB] mass flux - Precipitation, ET, snowmelt, runoff, surface water processes; Seepage face head at surface (or all boundaries?) = 0.0 m | Make a note later! - HZ | Cyclic average air temperature, relative humidity, incoming short wave radiation, precipitation-rain, wind speed, precipitation-snow | T= 365 days [2016] - C; 365 days [2017] | Remains the same
Cases | Processes | Initial conditions |  |  |  |  | Boundary conditions |  |  |  | Parameters | Input data | Simulation time - Calibration [C], Validation [V] | Meshing, time step size, layering
|  | Subsurface thermal | Subsurface hydraulic | Surface thermal | Surface hydraulic | SEB [Surface energy balance] | Subsurface thermal | Subsurface hydraulic | Surface thermal | Surface hydraulic
1 | Only subsurface processes - Coupled Richards and energy equation | Initial conditions from final state of scenario II | Initial conditions from final state of scenario II | - | - | - | Top: Subsurface temperature at 0.0 m; Bottom: -4.7°C (Average air temperature) | - | - | - | Make a note later! - HZ | Cyclic average subsurface temperature at 0.0 m | T= 1096 days [2016 - 2018] - C; 365 days [2019] | Remains the same
2 | Subsurface processes + SEB without snow | Initial conditions from final state of scenario III | Initial conditions from final state of scenario III | Initializing temperature from subsurface final state of scenario III (Does it mean that the subsurface temp. At 0.0 m will be initialized at surface?) | Initializing head from subsurface final state of scenario III (Does it mean that any excess subsurface water will flow to the surface?) | Initializing temperature from SEB final state - scenario III | Surface Energy Balance [SEB] input as energy flux; Bottom: -4.7°C | Surface Water Balance [SWB] input as mass flux; Bottom: -4.7°C | Surface Energy Balance [SEB] energy flux - Latent heat, Sensible heat, Net radiation, Surface energy processes | Surface Water Balance [SWB] mass flux - Precipitation, ET, runoff, surface water processes; Seepage face head at surface (or all boundaries?) = 0.0 m | Make a note later! - HZ | Cyclic average air temperature, relative humidity, incoming short wave radiation, precipitation-rain, wind speed | T= 1096 days [2016 - 2018] - C; 365 days [2019] | Remains the same
3 | Subsurface processes + SEB with snow | Initial conditions from final state of scenario IV | Initial conditions from final state of scenario IV | Initializing temperature from subsurface final state of scenario IV (Does it mean that the subsurface temp. At 0.0 m will be initialized at surface?) | Initializing head from the subsurface final state of scenario IV (Does it mean that any excess subsurface water will flow to the surface?) | Initializing temperature from SEB final state - scenario IV | Surface Energy Balance [SEB] input as energy flux; Bottom: -4.7°C | Surface Water Balance [SWB] input as mass flux; Bottom: -4.7°C | Surface Energy Balance [SEB] energy flux - Latent heat, Sensible heat, net radiation, Surface energy processes | Surface Water Balance [SWB] mass flux - Precipitation, ET, snowmelt, runoff, surface water processes; Seepage face head at surface (or all boundaries?) = 0.0 m | Make a note later! - HZ | Cyclic average air temperature, relative humidity, incoming short wave radiation, precipitation-rain, wind speed, precipitation-snow | T= 365 days [2016] - C; 365 days [2017] | Remains the same
Cases |  | 1 | 2 | 3
Processes |  | Only subsurface processes - Coupled Richards and energy equation | Subsurface processes + SEB without snow | Subsurface processes + SEB with snow
Initial conditions | Subsurface thermal | Initial conditions from final state of scenario II | Initial conditions from final state of scenario III | Initial conditions from final state of scenario IV
| Subsurface hydraulic | Initial conditions from final state of scenario II | Initial conditions from final state of scenario III | Initial conditions from final state of scenario IV
| Surface thermal | - | Initializing temperature from subsurface final state of scenario III (Does it mean that the subsurface temp. At 0.0 m will be initialized at surface?) | Initializing temperature from subsurface final state of scenario IV (Does it mean that the subsurface temp. At 0.0 m will be initialized at surface?)
| Surface hydraulic | - | Initializing head from subsurface final state of scenario III (Does it mean that any excess subsurface water will flow to the surface?) | Initializing head from the subsurface final state of scenario IV (Does it mean that any excess subsurface water will flow to the surface?)
| SEB [Surface energy balance] | - | Initializing temperature from SEB final state - scenario III | Initializing temperature from SEB final state - scenario IV
Boundary conditions | Subsurface thermal | Top: Subsurface temperature at 0.0 m; Bottom: -4.7°C (Average air temperature) | Surface Energy Balance [SEB] input as energy flux; Bottom: -4.7°C | Surface Energy Balance [SEB] input as energy flux; Bottom: -4.7°C
| Subsurface hydraulic | - | Surface Water Balance [SWB] input as mass flux; Bottom: -4.7°C | Surface Water Balance [SWB] input as mass flux; Bottom: -4.7°C
| Surface thermal | - | Surface Energy Balance [SEB] energy flux - Latent heat, Sensible heat, Net radiation, Surface energy processes | Surface Energy Balance [SEB] energy flux - Latent heat, Sensible heat, net radiation, Surface energy processes
| Surface hydraulic | - | Surface Water Balance [SWB] mass flux - Precipitation, ET, runoff, surface water processes; Seepage face head at surface (or all boundaries?) = 0.0 m | Surface Water Balance [SWB] mass flux - Precipitation, ET, snowmelt, runoff, surface water processes; Seepage face head at surface (or all boundaries?) = 0.0 m
Parameters |  | Make a note later! - HZ | Make a note later! - HZ | Make a note later! - HZ
Input data |  | Cyclic average subsurface temperature at 0.0 m | Cyclic average air temperature, relative humidity, incoming short wave radiation, precipitation-rain, wind speed | Cyclic average air temperature, relative humidity, incoming short wave radiation, precipitation-rain, wind speed, precipitation-snow
Simulation time - Calibration [C], Validation [V] |  | T= 1096 days [2016 - 2018] - C; 365 days [2019] | T= 1096 days [2016 - 2018] - C; 365 days [2019] | T= 365 days [2016] - C; 365 days [2017]
Note on B6: Autor: https://github.com/amanzi/ats-demos/blob/master/06_arctic_hydrology/arctic_hydrology.ipynb
Note on B17: Autor: https://github.com/amanzi/ats-demos/blob/master/06_arctic_hydrology/arctic_hydrology.ipynb
Note on D23: Autor: https://github.com/amanzi/ats-demos/blob/master/06_arctic_hydrology/arctic_hydrology.ipynb